## Appendix C data
Appendix C: |  |  |  | Spreadsheet for data acquisition, data reduction and uncertainty analysis for
Measurement of Velocity profile and friction factor in pipe flows (smooth pipe)
Table of Contents
Color code:
1. Experimental Summary | [10 empty] | Sections
2. Data reduction equations | [10 empty] | Comments
3. Data Acquisition and Reduction | [10 empty] | Enter student data
3.1 Input variables | [10 empty] | Constants
3.2 Measured variables | [10 empty] | Calculated or output values
4. Uncertainty Analysis
4.1 Bias Limits
4.2 Precision Limits
4.3 Total Uncertainty
1. Experiment summary
Statement of Purpose: |  |  |  |  | To measure velocity profile and friction factor
in rough pipe and determine the uncertainties
and compare results with benchmark data.
Facility: |  |  |  |  | Air-flow unit (WTA)
Test Design: |  |  |  |  | Air flows through a pipe system
References: |  |  |  |  | Lab2 Handout: http://css.engineering.uiowa-
.edu/~fluids/Lab/EFDLab2.PDF
2. Data Reduction Equations
3. Data acquisition and reduction for multiple test UA approach
3.1 Input variables
Quantity |  |  |  | Symbol | Value | Units
Gravity |  |  |  | g | 9.8031 | m/s^2
Number of test |  |  |  | M | 10 | -----
Coverage factor for standard deviation |  |  |  | K | 2 | -----
3.2 Measured variables
The following example illustrates the procedure for calculating Q using velocity
Target Conditions |  |  |  |  | Date |  |  | Time |  |  |  | For calculating the flow rate Q (Cell no. G66) first obtain the velocity profile
Target Reynolds # |  |  |  |  | Temperature(deg C) |  |  | Fluid Property |  |  |  | with respect to radial distance. Cells D84-D98 calculates the velocity profile.
|  | Re= | 100000 |  |  | Room | Pipe |  |  |  |  | The following example illustrates the procedure for calculating Q using velocity
Target Headdrop (ft water) |  |  |  |  | Initial |  |  | rw (kg/m3) = |  |  |  | integration method. Note: The x axis on the following plot is cell A85 - A91. The
|  | DZDM= | 0.59 |  | Final |  |  | ra (kg/m3) = |  |  |  | Y axis is cell D85 - D91. Once the velocity profile is plotted, fit a 2nd order polynomial
[5 empty] | Average | #DIV/0! | #DIV/0! | ma (kg/m.s) = |  |  |  | curve to the points and display the equation on the chart, as shown below. The y in the
Actual Flow rate | [11 empty] | equation is velocity and the x is radial distance r. Finally the flow rate Q is given by the
Venturi Head Drop DzDM (ft water) |  |  |  |  | Flow Rate Q (m3/s) |  |  | Reynolds Number (Re) |  |  |  | following formula. Note that the variable x in the integral equation is actually radius.
Initial |  |  |  |  | Method | Venturi | Integral | Initial |  |  |  | Also Rmax is the radius of the pipe.
Final | [7 empty] | Final
Average |  | #DIV/0! |  |  | Average | #DIV/0! |  | Average | #DIV/0!
FRICTION FACTOR |  |  |  |  | Repeated Measurements
TAP # | Smooth Pipe |  |  | Location | Smooth Pipe
| zSM (ft water) | fij |  | (ft) | Measur.. # |  | zSM3 (ft water) |  | zSM4 (ft water) | f34 |  | Note: The value in cell G 66 for the flow rate should be approximately
1 |  |  |  | 5 | 1 |  |  |  |  | #DIV/0! |  | 0.07 m3/s. Check your flow rate calculation of your value deviates
2 |  | f12 = | #DIV/0! | 10 | 2 |  |  |  |  | #DIV/0! |  | too much from the recommended value.
3 |  | f23 = | #DIV/0! | 15 | 3 |  |  |  |  | #DIV/0!
4 |  | f34 = | #DIV/0! | 20 | 4 |  |  |  |  | #DIV/0!
[5 empty] | 5 |  |  |  |  | #DIV/0!
Constant |  | Symbol | Value | Units | 6 |  |  |  |  | #DIV/0!
Discharge Coeff. |  | Cd | 0.935 |  | 7 |  |  |  |  | #DIV/0!
Cross-sectionArea |  | At | 0.0021549 | m2 | 8 |  |  |  |  | #DIV/0!
Gravity |  | g | 9.8031 | m/s2 | 9 |  |  |  |  | #DIV/0!
Pipe Diameter |  | D | 0.05238 | m | 10 |  |  |  |  | #DIV/0!
Pipe Length |  | L | 9.144 | m |  |  | Average f34 |  |  | #DIV/0!
[7 empty] | St. Deviation Sf34 |  |  | #DIV/0!
VELOCITY PROFILE |  |  |  | Repeated Measurements (near wall)
r (m) | zSMstagnation (ft water) | zSM static (ft watre) | u (m/s) | Measur. # | zSM stagnation (ft water) |  | zSM static (Ft water) |  | u (m/s)
0.026 |  |  | 0 | 1 |  |  |  |  | #DIV/0! | #VALUE!
0.024 |  |  | #DIV/0! | 2 |  |  |  |  | #DIV/0! | #VALUE!
0.023 |  |  | #DIV/0! | 3 |  |  |  |  | #DIV/0! | #VALUE!
0.02 |  |  | #DIV/0! | 4 |  |  |  |  | #DIV/0! | #VALUE!
0.015 |  |  | #DIV/0! | 5 |  |  |  |  | #DIV/0! | #VALUE!
0.01 |  |  | #DIV/0! | 6 |  |  |  |  | #DIV/0! | #VALUE!
0.005 |  |  | #DIV/0! | 7 |  |  |  |  | #DIV/0! | #VALUE!
0 |  |  | #DIV/0! | 8 |  |  |  |  | #DIV/0! | #VALUE!
-0.005 |  |  | #DIV/0! | 9 |  |  |  |  | #DIV/0! | #VALUE!
-0.01 |  |  | #DIV/0! | 10 |  |  |  |  | #DIV/0! | #VALUE!
-0.015 |  |  | #DIV/0! | Average | #DIV/0! |  | #DIV/0! |  | #DIV/0!
-0.02 |  |  | #DIV/0! | Std. Dev | #DIV/0! |  | #DIV/0! |  | #DIV/0!
-0.023 |  |  | #DIV/0! | Alternate measurements at various radial positions with repeated measurements.
-0.024 |  |  | #DIV/0! | measurements.
-0.026 |  |  | 0
Eqn. (3)
Eqn. (4)
Table A1.
Table A2.

## Appendix C_ UA_U
4A. Uncertainty Analysis Equations for Velocity Measurements
4A.1 Sensitivity Coefficients
| Value | Units
qZSMStangnation (Head, first pressure tap): | #DIV/0! | s^(-1)
qZSMStatic (Head, second pressure tap): | #DIV/0! | s^(-1)
4A.2 Total Bias of Velocity Profile U
| Value | Units
Bf (Velocity Profile U ): | #DIV/0! | m/s
4A.3 Precision Limit
| Value | Units
SU (Standard Deviation of U ): | #DIV/0! | m/s
M (Multiple Test): | 10 | -----
| Value | Units
Pf (Velocity Profile U ): | #DIV/0! | m/s
4A.4 Total Uncertainty
| Value | Units | % of UU
BU (Velocity Profile U ): | #DIV/0! | m/s | #DIV/0!
PU (Velocity Profile U ): | #DIV/0! | m/s | #DIV/0!
Total Uncertainty | Value | Units
UU (Velocity Profile U ): | #DIV/0! | m/s
Eqn. (7)
Eqn. (9)
Eqn. (10)
Eqn. (8)
Eqn. (9)
Eqn. (7)
Table 1.

## Appendix C_ UA_f
4B. Uncertainty Analysis Equations for friction factor
4B.1 Sensitivity Coefficients
| Value | Units
qZSMi (Head, first pressure tap): | #DIV/0! | 1/m
qZSMj (Head, second pressure tap): | #DIV/0! | 1/m
4B.2 Total Bias of Friction Factor f
| Value | Units
Bf (Friction Factor f ): | #DIV/0!
4B.3 Precision Limit
| Value | Units
Sf (Standard Deviation of f ): | #DIV/0!
M (Multiple Test): | 10 | -----
| Value | Units
Pf (Friction Factor f ): | #DIV/0!
4B.4 Total Uncertainty
| Value | Units | % of UrG
Bf (Friction Factor f ): | #DIV/0! |  | #DIV/0!
Pf (Friction Factor f ): | #DIV/0! |  | #DIV/0!
Total Uncertainty | Value | Units
Uf (Friction Factor f ): | #DIV/0!
Eqn. (11)
Eqn. (13)
Table 1.
Eqn. (14)
Eqn. (12)
Eqn. (13)
Eqn. (11)

## CFD Input
Fluid Properties
Parameter | Value | Unit
Density | 0 | kg/m3
Dynamic Viscosity | 0 | kg/m*s
Boundary Conditions
Parameter | Value | Unit
Intlet Velocity (Venturi meter) | #DIV/0! | m/s
Wall Roughness | 2.5e-05 | m
Outlet Pressure | 0 | Pa
Post-processed data for EFD vs CFD comparison
Pressure drop for EFD vs CFD comparison
| Tap loc.(m) | ΔP (Pa)
| 1.524 | 0
| 3.048 | 0
| 4.572 | 0
| 6.096 | 0
Axial velocity profile for EFD vs CFD comparison
| r (m) | u (m/s) | r: normalized | u: normalized
| 0.026 | 0
| 0.024 | #DIV/0!
| 0.023 | #DIV/0!
| 0.02 | #DIV/0!
| 0.015 | #DIV/0!
| 0.01 | #DIV/0!
| 0.005 | #DIV/0!
| 0 | #DIV/0!
| -0.005 | #DIV/0!
| -0.01 | #DIV/0!
| -0.015 | #DIV/0!
| -0.02 | #DIV/0!
| -0.023 | #DIV/0!
| -0.024 | #DIV/0!
| -0.026 | 0
Friction factor estimate for EFD vs CFD comparison
| faverage | #DIV/0!