## Data acqu, reduct, UA, AoA 0
SPREADSHEET FOR DATA ACQUISITION AND REDUCTION
LAB3 - Measurement of pressure distribution, wake
velocity profile, and forces acting on an airfoil
Table of Contents | [6 empty] | Color code:
Sections
1. Experimental Summary | [7 empty] | Comments
2. Data reduction equations | [7 empty] | Enter experimental data
3. Data Acquisition and Reduction | [7 empty] | Calculated/output value
3.1 Input variables | [7 empty] | Data Given
3.2 Measured variables | [7 empty] | Instructions
4. Uncertainty Analysis
4.1 Bias Limits
4.2 Precision Limits
4.3 Total Uncertainty
1. Experiment summary
Statement of Purpose:
Facility:
Test Design:
Semester of tests performed:
References:
2. Data Reduction Equations
3. Data acquisition and reduction for multiple test UA approach
3.1 Input variables
|  | Pressure Distribution |  | Wake Velocity Profile
Average temperature |  | 28 | deg C | 28 | deg C | Enter experimental conditions in the
green cells
ρair |  | 1.1726 | kg/m3 | 1.1726 | kg/m3
U∞ |  | 15 | m/s | 15 | m/s
c |  | 0.3048 | m | 0.3148 | m
n |  | 1.8586e-05 | m2/s | 1.8586e-05 | m2/s
Re |  | 245991.6066 |  | 245991.6066
AOA |  | 0 | deg
3.2.1 Measured variables (Pressure Distribution, Wake Velocity Profile, Pressure, Lift, and Drag Coefficients)
Port | Pressure (Pa) | x/c | p-pinf (Pa) | Cp | Ds | b | q = b-a | Li
0 | 131.7908 | 0 | 131.7908 | 0.99904
1 | 114.7231 | 1.25 | 114.7231 | 0.86966 | 6 | 160.7 | 160.7 | -0.24542
2 | 54.9097 | 2.5 | 54.9097 | 0.41624 | 6 | 136.2 | 136.2 | -0.35267
3 | -6.3938 | 5 | -6.3938 | -0.048468 | 9 | 115.8 | 115.8 | -0.19666
4 | -35.8753 | 7.5 | -35.8753 | -0.27195 | 9 | 107.3 | 107.3 | 0.18166
5 | -51.4114 | 10 | -51.4114 | -0.38972 | 8 | 102.6 | 102.6 | 0.34081
6 | -64.9077 | 15 | -64.9077 | -0.49203 | 15.5 | 100.1 | 100.1 | 0.88764
7 | -73.3871 | 20 | -73.3871 | -0.55631 | 15.5 | 97.1 | 97.1 | 1.0637
8 | -73.0218 | 30 | -73.0218 | -0.55354 | 30 | 93.2 | 93.2 | 2.1928
9 | -69.7875 | 40 | -69.7875 | -0.52902 | 30 | 89.8 | 89.8 | 2.1421
10 | -62.8868 | 50 | -62.8868 | -0.47671 | 30 | 86.7 | 86.7 | 1.9867
11 | -53.3937 | 60 | -53.3937 | -0.40475 | 31.5 | 83.9 | 83.9 | 1.8209
12 | -44.2133 | 70 | -44.2133 | -0.33516 | 31.5 | 81.9 | 81.9 | 1.5218
13 | -28.1157 | 80 | -28.1157 | -0.21313 | 31.5 | 81.1 | 81.1 | 1.1253
14 | -2.0667 | 90 | -2.0667 | -0.015667 | 31.5 | 79.7 | 79.7 | 0.46765
|  | 100 | 0 | 0 | 30 | 78.6 | 78.6 | 0.030385
15 | 12.4163 | 90 | 12.4163 | 0.094122 | 29 | 272.4 | 272.4 | 0.1799
16 | 1.6507 | 80 | 1.6507 | 0.012513 | 31 | 272.4 | 272.4 | 0.21787
17 | -1.4443 | 70 | -1.4443 | -0.010948 | 31 | 272.4 | 272.4 | 0.0031973
18 | -5.3882 | 60 | -5.3882 | -0.040845 | 31 | 272.4 | 272.4 | -0.10582
19 | -8.6473 | 50 | -8.6473 | -0.065551 | 31 | 272.4 | 272.4 | -0.21738
20 | -13.3651 | 40 | -13.3651 | -0.10131 | 30 | 272.4 | 272.4 | -0.32993
21 | -20.3624 | 30 | -20.3624 | -0.15436 | 30 | 272.4 | 272.4 | -0.50552
22 | -29.9554 | 20 | -29.9554 | -0.22708 | 30 | 272.4 | 272.4 | -0.75418
23 | -35.1217 | 15 | -35.1217 | -0.26624 | 15.5 | 272.4 | 272.4 | -0.50395
24 | -91.0803 | 10 | -91.0803 | -0.69043 | 15.5 | 272.4 | 272.4 | -0.9773
25 | -102.8181 | 7.5 | -102.8181 | -0.77941 | 7.5 | 272.4 | 272.4 | -0.72655
26 | -126.6078 | 5 | -126.6078 | -0.95975 | 9 | 265.5 | 265.5 | -1.029
27 | -158.9175 | 2.5 | -158.9175 | -1.2047 | 6 | 253.4 | 253.4 | -0.82033
28 | -170.7778 | 1.25 | -170.7778 | -1.2946 | 4.5 | 241 | 241 | -0.64804
|  | 0 | 0 | 0 | 8 | 209 | 209 | 0.33007
40 | 1.4211 |  | 1.4211 | 0.010773 |  |  | L (Pa*m) | 7.0798 | or, (N/m)
42 | 144.1558 |  | 144.1558 | 1.0928
[5 empty] | CL = | 0.17608
3.2 Measured variables (Load cell data) | [7 empty] | Use your load cell calibration data to find the two calibration curves for the lift and drag directions; the relationship between voltage and force is linear. Your two equations should appear as follows: force = slope*(voltage - voltagezero wind velocity). Next, take an average of the lift and drag voltage readings and plug in those averages into the corresponding lift force calibration curve equation or drag force calibration curve equation. The forces you calculate go in cells D129 and D130.
|  |  | Newtons | Cl or Cd | AOA
Lift (pressure distribution) |  |  |  | 0.17608 | 0
Drag (wake velocity profile_Pitot) |  |  |  | 0.075464
Drag (wake velocity profile_Hotwire) |  |  |  | 0.026375
Lift (load cell) |  |  | 5.3996 | 0.17623
Drag (load cell) |  |  | 0.73057 | 0.023845
4. Uncertainty analysis
Estimate for total bias limit for port 0 is provided in the following table.
The precision limit at port 0 is calculated in F130
For cells B130 to B139 enter repeated pressure values at Port number 0
port num | Pressure (Pas) | Cp | B^2 | STDev | P^2 | U | Ucp%
0 | 131.5982 | 0.99758 | 0.005391 | 0.0064109 | 1.644e-05 | 0.073535 | 7.3606
0 | 131.7253 | 0.99854
0 | 131.7877 | 0.99902
0 | 132.7261 | 1.0061
0 | 132.4379 | 1.0039
0 | 133.5916 | 1.0127
0 | 133.6142 | 1.0129
0 | 132.754 | 1.0063
0 | 131.1625 | 0.99428
0 | 131.7908 | 0.99904
Cl
B^2 | P^2 | U | Ucl%
0.00055213 | 7.58e-06 | 0.023658 | 13.4363
y (m) | Pitot_probe u (m/s) | y/c | Pitot u/U∞ | F | Di | Hot_wire u(m/s) | Hot-wire u/U∞ | F | Di
-0.15 | 15.515 | -0.49213 | 0.966 | 0.032847 | 0.54087 | 16.367 | 1.0014 | -0.0013907 | 0.13918
-0.1 | 15.4534 | -0.32808 | 0.96216 | 0.036405 | 0.11678 | 16.0345 | 0.98104 | 0.018598 | 0.071566
-0.09 | 15.4194 | -0.29528 | 0.96005 | 0.038356 | 0.12175 | 15.9138 | 0.97366 | 0.025644 | 0.071165
-0.08 | 15.3979 | -0.26247 | 0.95871 | 0.039586 | 0.12697 | 16.0387 | 0.9813 | 0.01835 | 0.036339
-0.07 | 15.3608 | -0.22966 | 0.9564 | 0.041698 | 0.12472 | 16.2768 | 0.99587 | 0.0041145 | 0.046108
-0.06 | 15.4231 | -0.19685 | 0.96028 | 0.038146 | 0.12225 | 15.9355 | 0.97498 | 0.024389 | 0.077605
-0.05 | 15.3886 | -0.16404 | 0.95813 | 0.040118 | 0.12903 | 15.9493 | 0.97583 | 0.023586 | 0.10454
-0.04 | 15.3469 | -0.13123 | 0.95553 | 0.042489 | 0.13003 | 15.6435 | 0.95712 | 0.041038 | 0.13347 | 28 | 28.2 | -176.9775 | 151.8522
-0.03 | 15.3774 | -0.098425 | 0.95743 | 0.040758 | 0.13308 | 15.6357 | 0.95665 | 0.041475 | 0.15509 | 29 | 28.15 | -18.7049 | 152.1833
-0.02 | 15.3125 | -0.065617 | 0.95339 | 0.044438 | 0.067442 | 15.4006 | 0.94226 | 0.054404 | 0.094213 | 40 | 28.2 | -2.7916 | 151.8132
-0.015 | 15.3571 | -0.049213 | 0.95617 | 0.041913 | 0.092318 | 15.2574 | 0.9335 | 0.062081 | 0.18036 | 42 | 28.2 | 132.1953 | 152.8584
-0.01 | 14.7246 | -0.032808 | 0.91679 | 0.07629 | 0.1492 | 13.0504 | 0.79847 | 0.16092 | 0.25984
-0.006 | 12.7815 | -0.019685 | 0.7958 | 0.1625 | 0.1146 | 9.7515 | 0.59663 | 0.24066 | 0.15658
-0.004 | 11.4625 | -0.013123 | 0.71368 | 0.20434 | 0.13974 | 6.8368 | 0.4183 | 0.24332 | 0.1585
-0.002 | 9.3791 | -0.0065617 | 0.58397 | 0.24295 | 0.1391 | 9.1268 | 0.55841 | 0.24659 | 0.14019
0 | 11.5385 | 0 | 0.71841 | 0.2023 | 0.10673 | 12.2833 | 0.75153 | 0.18673 | 0.10404
0.002 | 13.3736 | 0.0065617 | 0.83267 | 0.13933 | 0.066408 | 13.718 | 0.83931 | 0.13487 | 0.074245
0.004 | 14.7831 | 0.013123 | 0.92043 | 0.07324 | 0.037235 | 14.6147 | 0.89418 | 0.094626 | 0.049804
0.006 | 15.2857 | 0.019685 | 0.95172 | 0.045947 | 0.052647 | 15.3093 | 0.93667 | 0.059317 | 0.066838
0.01 | 15.4202 | 0.032808 | 0.96009 | 0.038313 | 0.11383 | 15.5907 | 0.95389 | 0.04398 | 0.11553
0.02 | 15.4854 | 0.065617 | 0.96416 | 0.034558 | 0.11032 | 15.8828 | 0.97176 | 0.027442 | 0.055535
0.03 | 15.4593 | 0.098425 | 0.96253 | 0.036065 | 0.1131 | 16.2309 | 0.99306 | 0.006889 | 0.0052188
0.04 | 15.4545 | 0.13123 | 0.96223 | 0.036339 | 0.10524 | 16.404 | 1.0036 | -0.0036627 | 0.0028671
0.05 | 15.5462 | 0.16404 | 0.96794 | 0.031034 | 0.094489 | 16.255 | 0.99453 | 0.0054352 | 0.01364
0.06 | 15.5732 | 0.19685 | 0.96962 | 0.029458 | 0.085514 | 16.2952 | 0.99699 | 0.0029973 | -0.0012667
0.07 | 15.6441 | 0.22966 | 0.97404 | 0.025288 | 0.071224 | 16.4059 | 1.0038 | -0.0037804 | -0.047478
0.08 | 15.728 | 0.26247 | 0.97926 | 0.020309 | 0.060667 | 16.7521 | 1.0249 | -0.025571 | -0.049929
0.09 | 15.7578 | 0.29528 | 0.98111 | 0.018529 | 0.053885 | 16.4304 | 1.0053 | -0.0052956 | -0.051124
0.1 | 15.8004 | 0.32808 | 0.98377 | 0.015968 | 0.19923 | 16.7636 | 1.0257 | -0.026309 | -0.53753
0.15 | 15.9064 | 0.49213 | 0.99037 | 0.0095411 | 0.074517 | 16.9761 | 1.0387 | -0.04015 | -0.32474
0.2 | 16.0611 | 0.65617 | 1 | 0 |  | 16.3443 | 1 | 0
|  |  |  | D (Pa*m) | 3.5929 |  |  | D (Pa*m) | 1.3004
|  |  |  | CD = | 0.075464 |  |  | CD = | 0.026375
y (m) | y/c | Pitot Standard Deviation | Hotwire Standard Deviation | PitotStd Dev/U∞ | HotwireStd Dev/U∞
-0.15 | -0.49213 | 0.12632 | 0.084031 | 0.007865 | 0.0051413
-0.1 | -0.32808 | 0.11907 | 0.085524 | 0.0074133 | 0.0052326
-0.09 | -0.29528 | 0.11678 | 0.072512 | 0.0072707 | 0.0044365
-0.08 | -0.26247 | 0.094123 | 0.066266 | 0.0058603 | 0.0040544
-0.07 | -0.22966 | 0.1166 | 0.065965 | 0.0072598 | 0.004036
-0.06 | -0.19685 | 0.099873 | 0.068539 | 0.0062183 | 0.0041934
-0.05 | -0.16404 | 0.12094 | 0.061382 | 0.0075301 | 0.0037556
-0.04 | -0.13123 | 0.13014 | 0.072728 | 0.0081026 | 0.0044497
-0.03 | -0.098425 | 0.10589 | 0.074908 | 0.0065929 | 0.0045831
-0.02 | -0.065617 | 0.15541 | 0.073507 | 0.0096763 | 0.0044974
-0.015 | -0.049213 | 0.11954 | 0.23948 | 0.0074428 | 0.014652
-0.01 | -0.032808 | 0.11519 | 0.95031 | 0.0071722 | 0.058143
-0.006 | -0.019685 | 0.10036 | 1.31 | 0.0062488 | 0.080148
-0.004 | -0.013123 | 0.12304 | 1.3392 | 0.0076605 | 0.081938
-0.002 | -0.0065617 | 0.076981 | 1.7151 | 0.004793 | 0.10493
0 | 0 | 0.10619 | 1.7042 | 0.0066119 | 0.10427
0.002 | 0.0065617 | 0.10792 | 1.5317 | 0.0067195 | 0.093716
0.004 | 0.013123 | 0.060322 | 1.3743 | 0.0037558 | 0.084082
0.006 | 0.019685 | 0.094593 | 0.55333 | 0.0058896 | 0.033854
0.01 | 0.032808 | 0.086931 | 0.19951 | 0.0054125 | 0.012207
0.02 | 0.065617 | 0.11783 | 0.069471 | 0.0073362 | 0.0042505
0.03 | 0.098425 | 0.11894 | 0.078393 | 0.0074057 | 0.0047963
0.04 | 0.13123 | 0.11508 | 0.08727 | 0.007165 | 0.0053395
0.05 | 0.16404 | 0.09403 | 0.065332 | 0.0058545 | 0.0039972
0.06 | 0.19685 | 0.10174 | 0.076129 | 0.0063348 | 0.0046578
0.07 | 0.22966 | 0.10874 | 0.07088 | 0.0067704 | 0.0043367
0.08 | 0.26247 | 0.12767 | 0.083194 | 0.0079488 | 0.0050901
0.09 | 0.29528 | 0.11318 | 0.066063 | 0.0070467 | 0.004042
0.1 | 0.32808 | 0.14401 | 0.087784 | 0.0089662 | 0.0053709
0.15 | 0.49213 | 0.13342 | 0.084878 | 0.0083068 | 0.0051931
0.2 | 0.65617 | 0.17598 | 0.1134 | 0.010957 | 0.0069379
Port #'s

## Data acqu, reduct, UA, AoA 16
SPREADSHEET FOR DATA ACQUISITION AND REDUCTION
LAB3 - Measurement of pressure distribution, wake
velocity profile, and forces acting on an airfoil
Table of Contents | [6 empty] | Color code:
Sections
1. Experimental Summary | [7 empty] | Comments
2. Data reduction equations | [7 empty] | Enter experimental data
3. Data Acquisition and Reduction | [7 empty] | Calculated/output value
3.1 Input variables | [7 empty] | Data Given
3.2 Measured variables | [7 empty] | Instructions
4. Uncertainty Analysis
4.1 Bias Limits
4.2 Precision Limits
4.3 Total Uncertainty
1. Experiment summary
Statement of Purpose:
Facility:
Test Design:
Semester of tests performed:
References:
2. Data Reduction Equations
3. Data acquisition and reduction for multiple test UA approach
3.1 Input variables
|  | Pressure Distribution |  | Wake Velocity Profile
Average temperature |  | 28 | deg C | 28 | deg C | Enter experimental conditions in the
green cells
ρair |  | 1.1726 | kg/m3 | 1.1726 | kg/m3
U∞ |  | 13.2149 | m/s | 13.2149 | m/s
c |  | 0.3048 | m
n |  | 1.8586e-05 | m2/s | 1.8586e-05 | m2/s
Re |  | 216716.6867 |  | 216716.6867
AOA |  | 16 | deg
3.2.1 Measured variables (Pressure Distribution, Wake Velocity Profile, Pressure, Lift, and Drag Coefficients)
Port | Pressure (Pa) | x/c | p-pinf (Pa) | Cp | Ds | b | q = b-a | Li
0 | -138.9941 | 0 | -138.9941 | -1.3575
1 | -298.1492 | 1.25 | -298.1492 | -2.912 | 6 | 160.7 | 144.7 | 0.75919
2 | -312.8179 | 2.5 | -312.8179 | -3.0552 | 6 | 136.2 | 120.2 | 1.5851
3 | -317.9958 | 5 | -317.9958 | -3.1058 | 9 | 115.8 | 99.8 | 2.7977
4 | -287.9228 | 7.5 | -287.9228 | -2.8121 | 9 | 107.3 | 91.3 | 2.726
5 | -263.7234 | 10 | -263.7234 | -2.5757 | 8 | 102.6 | 86.6 | 2.2026
6 | -230.7254 | 15 | -230.7254 | -2.2535 | 15.5 | 100.1 | 84.1 | 3.8114
7 | -208.1561 | 20 | -208.1561 | -2.033 | 15.5 | 97.1 | 81.1 | 3.36
8 | -144.5506 | 30 | -144.5506 | -1.4118 | 30 | 93.2 | 77.2 | 5.1583
9 | -123.0673 | 40 | -123.0673 | -1.202 | 30 | 89.8 | 73.8 | 3.8541
10 | -99.4892 | 50 | -99.4892 | -0.97169 | 30 | 86.7 | 70.7 | 3.15
11 | -74.0563 | 60 | -74.0563 | -0.72329 | 31.5 | 83.9 | 67.9 | 2.5319
12 | -52.0087 | 70 | -52.0087 | -0.50796 | 31.5 | 81.9 | 65.9 | 1.812
13 | -29.204 | 80 | -29.204 | -0.28523 | 31.5 | 81.1 | 65.1 | 1.1599
14 | -9.1195 | 90 | -9.1195 | -0.089068 | 31.5 | 79.7 | 63.7 | 0.54096
|  | 100 | 0 | 0 | 30 | 78.6 | 62.6 | 0.12141
15 | 12.4356 | 90 | 12.4356 | 0.12146 | 29 | 272.4 | 256.4 | 0.17516
16 | 8.1144 | 80 | 8.1144 | 0.079252 | 31 | 272.4 | 256.4 | 0.30942
17 | 14.2918 | 70 | 14.2918 | 0.13959 | 31 | 272.4 | 256.4 | 0.33737
18 | 17.1691 | 60 | 17.1691 | 0.16769 | 31 | 272.4 | 256.4 | 0.47371
19 | 21.1993 | 50 | 21.1993 | 0.20705 | 31 | 272.4 | 256.4 | 0.57772
20 | 25.6301 | 40 | 25.6301 | 0.25032 | 30 | 272.4 | 256.4 | 0.68237
21 | 30.8938 | 30 | 30.8938 | 0.30173 | 30 | 272.4 | 256.4 | 0.82363
22 | 38.9686 | 20 | 38.9686 | 0.3806 | 30 | 272.4 | 256.4 | 1.018
23 | 44.2441 | 15 | 44.2441 | 0.43212 | 15.5 | 272.4 | 256.4 | 0.62647
24 | 49.2974 | 10 | 49.2974 | 0.48148 | 15.5 | 272.4 | 256.4 | 0.70423
25 | 61.2546 | 7.5 | 61.2546 | 0.59826 | 7.5 | 272.4 | 256.4 | 0.40272
26 | 79.3629 | 5 | 79.3629 | 0.77512 | 9 | 265.5 | 249.5 | 0.59222
27 | 103.043 | 2.5 | 103.043 | 1.0064 | 6 | 253.4 | 237.4 | 0.46038
28 | 132.0051 | 1.25 | 132.0051 | 1.2893 | 4.5 | 241 | 225 | 0.37321
|  | 0 | 0 | 0 | 8 | 209 | 193 | -0.1179
40 | 0.58063 |  | 0.58063 | 0.0056709 |  |  | L (Pa*m) | 43.0093 | or, (N/m)
42 | 131.4417 |  | 131.4417 | 1.2838
[5 empty] | CL = | 1.3782
y (m) | Pitot_probe u (m/s) | y/c | Pitot u/U∞ | F | Di | Hot_wire u(m/s) | Hot-wire u/U∞ | F | Di
-0.15 | 13.2149 | -0.49213 | 0.91267 | 0.079702 | 0.92513 | 13.5799 | 0.88928 | 0.09846 | 1.3368
-0.1 | 13.3686 | -0.32808 | 0.92329 | 0.070826 | 0.1773 | 13.6067 | 0.89103 | 0.097094 | 0.26338
-0.09 | 13.3241 | -0.29528 | 0.92022 | 0.073418 | 0.18126 | 13.6368 | 0.89301 | 0.095545 | 0.26598
-0.08 | 13.3133 | -0.26247 | 0.91947 | 0.074045 | 0.17542 | 13.5694 | 0.88859 | 0.099 | 0.25512
-0.07 | 13.4054 | -0.22966 | 0.92583 | 0.068666 | 0.1759 | 13.7893 | 0.90299 | 0.087597 | 0.27278
-0.06 | 13.3065 | -0.19685 | 0.919 | 0.074437 | 0.18011 | 13.3099 | 0.87159 | 0.11192 | 0.28727
-0.05 | 13.347 | -0.16404 | 0.9218 | 0.072089 | 0.17265 | 13.5851 | 0.88962 | 0.098198 | 0.26533
-0.04 | 13.4105 | -0.13123 | 0.92618 | 0.068371 | 0.16141 | 13.6305 | 0.89259 | 0.095871 | 0.26832
-0.03 | 13.502 | -0.098425 | 0.9325 | 0.062944 | 0.16189 | 13.5421 | 0.8868 | 0.10038 | 0.28498
-0.02 | 13.4038 | -0.065617 | 0.92572 | 0.068764 | 0.082538 | 13.3887 | 0.87676 | 0.10806 | 0.13716
-0.015 | 13.4585 | -0.049213 | 0.9295 | 0.065534 | 0.083768 | 13.694 | 0.89675 | 0.092588 | 0.12773
-0.01 | 13.3697 | -0.032808 | 0.92336 | 0.070765 | 0.06606 | 13.6617 | 0.89464 | 0.094262 | 0.099342
-0.006 | 13.4911 | -0.019685 | 0.93175 | 0.063592 | 0.030163 | 13.7933 | 0.90325 | 0.087388 | 0.051244
-0.004 | 13.5659 | -0.013123 | 0.93692 | 0.059103 | 0.029329 | 13.5493 | 0.88728 | 0.10002 | 0.095607
-0.002 | 13.5478 | -0.0065617 | 0.93566 | 0.060199 | 0.029891 | 7.9314 | 0.51939 | 0.24962 | 0.11679
0 | 13.5279 | 0 | 0.93429 | 0.061391 | 0.072989 | 3.5226 | 0.23068 | 0.17747 | 0.10306
0.002 | 8.9825 | 0.0065617 | 0.62037 | 0.23551 | 0.11139 | 4.2013 | 0.27512 | 0.19943 | 0.1172
0.004 | 4.6328 | 0.013123 | 0.31996 | 0.21759 | 0.11164 | 5.4319 | 0.3557 | 0.22918 | 0.1299
0.006 | 5.5594 | 0.019685 | 0.38395 | 0.23653 | 0.23822 | 6.6548 | 0.43579 | 0.24588 | 0.26108
0.01 | 7.8919 | 0.032808 | 0.54505 | 0.24797 | 0.43149 | 9.7115 | 0.63596 | 0.23152 | 0.43492
0.02 | 12.7899 | 0.065617 | 0.88332 | 0.10307 | 0.22101 | 13.8083 | 0.90424 | 0.086594 | 0.19646
0.03 | 13.2666 | 0.098425 | 0.91624 | 0.07674 | 0.17976 | 14.3423 | 0.9392 | 0.057099 | 0.1201
0.04 | 13.3911 | 0.13123 | 0.92484 | 0.069507 | 0.17409 | 14.7858 | 0.96825 | 0.030744 | 0.077955
0.05 | 13.3464 | 0.16404 | 0.92175 | 0.072123 | 0.17078 | 14.8584 | 0.973 | 0.026273 | 0.066153
0.06 | 13.4369 | 0.19685 | 0.928 | 0.066812 | 0.15866 | 14.9252 | 0.97738 | 0.022112 | 0.029053
0.07 | 13.5133 | 0.22966 | 0.93328 | 0.062268 | 0.14326 | 15.2839 | 1.0009 | -0.00086279 | 0.020548
0.08 | 13.6453 | 0.26247 | 0.9424 | 0.054283 | 0.11668 | 15.024 | 0.98385 | 0.015892 | 0.046732
0.09 | 13.8648 | 0.29528 | 0.95756 | 0.040641 | 0.1105 | 14.9861 | 0.98136 | 0.018288 | 0.04247
0.1 | 13.727 | 0.32808 | 0.94804 | 0.049259 | 0.4483 | 15.0731 | 0.98706 | 0.012774 | -0.005885
0.15 | 14.1279 | 0.49213 | 0.97573 | 0.023683 | 0.14555 | 15.4762 | 1.0135 | -0.013635 | -0.093212
0.2 | 14.4793 | 0.65617 | 1 | 0 |  | 15.2707 | 1 | 0
|  |  |  | D (Pa*m) | 5.4671 |  |  | D (Pa*m) | 5.6744
|  |  |  | CD = | 0.17519 |  |  | CD = | 0.18183
3.2 Measured variables (Load cell data) | [7 empty] | Use your load cell calibration data to find the two calibration curves for the lift and drag directions; the relationship between voltage and force is linear. Your two equations should appear as follows: force = slope*(voltage - voltagezero wind velocity). Next, take an average of the lift and drag voltage readings and plug in those averages into the corresponding lift force calibration curve equation or drag force calibration curve equation. The forces you calculate go in cells D129 and D130.
|  |  | Newtons | Cl or Cd | AOA
Lift (pressure distribution) |  |  |  | 1.3782 | 16
Drag (wake velocity profile_Pitot) |  |  |  | 0.17519
Drag (wake velocity profile_Hotwire) |  |  |  | 0.18183
Lift (load cell) |  |  | 37.2233 | 1.5653
Drag (load cell) |  |  | 3.8866 | 0.16344
The plots below show both AoA 0° and 16° data sets, keep these for the report
[10 empty] | Cl or Cd | AOA
[9 empty] | Lift (pressure distribution) | 0.17608 | 0
[9 empty] | Lift (pressure distribution) | 1.3782 | 16
[9 empty] | Lift (load cell) | 0.17623 | 0
[9 empty] | Lift (load cell) | 1.5653 | 16
[9 empty] | Drag (wake velocity profile) | 0.17519 | 16
[9 empty] | Drag (load cell) | 0.023845 | 0
[9 empty] | Drag (load cell) | 0.16344 | 16
4. Uncertainty analysis
Estimate for total bias limit for port 0 is provided in the following table.
The precision limit at port 0 is calculated in F130
For cells B130 to B139 enter repeated pressure values at Port number 0
port num | Pressure (Pas) | Cp | B^2 | STDev | P^2 | U | Ucp%
0 | -140.9794 | -1.3769 | 0.005391 | 0.012383 | 6.1334e-05 | 0.07384 | 5.4393
0 | -142.24 | -1.3892
0 | -140.509 | -1.3723
0 | -139.1814 | -1.3594
0 | -140.8696 | -1.3758
0 | -140.5302 | -1.3725
0 | -140.4162 | -1.3714
0 | -142.3927 | -1.3907
0 | -138.6339 | -1.354
0 | -138.9941 | -1.3575
Cl
B^2 | P^2 | U | Ucl%
0.00055213 | 7.58e-06 | 0.023658 | 1.7166
y (m) | y/c | Pitot Standard Deviation | Hotwire Standard Deviation | PitotStd Dev/U∞ | HotwireStd Dev/U∞
-0.15 | -0.49213 | 0.13695 | 0.076098 | 0.0094586 | 0.0049833
-0.1 | -0.32808 | 0.10329 | 0.069169 | 0.0071337 | 0.0045295
-0.09 | -0.29528 | 0.14974 | 0.065209 | 0.010341 | 0.0042702
-0.08 | -0.26247 | 0.1555 | 0.074805 | 0.010739 | 0.0048986
-0.07 | -0.22966 | 0.088556 | 0.065221 | 0.006116 | 0.004271
-0.06 | -0.19685 | 0.1481 | 0.076927 | 0.010228 | 0.0050376
-0.05 | -0.16404 | 0.17552 | 0.073165 | 0.012122 | 0.0047912
-0.04 | -0.13123 | 0.10824 | 0.074116 | 0.0074752 | 0.0048535
-0.03 | -0.098425 | 0.13107 | 0.07522 | 0.0090519 | 0.0049258
-0.02 | -0.065617 | 0.11123 | 0.065967 | 0.0076816 | 0.0043198
-0.015 | -0.049213 | 0.14037 | 0.071836 | 0.0096944 | 0.0047042
-0.01 | -0.032808 | 0.10999 | 0.081473 | 0.0075961 | 0.0053353
-0.006 | -0.019685 | 0.11629 | 0.12407 | 0.0080315 | 0.0081248
-0.004 | -0.013123 | 0.11791 | 0.18211 | 0.0081435 | 0.011925
-0.002 | -0.0065617 | 0.12765 | 1.1822 | 0.0088164 | 0.077417
0 | 0 | 0.18125 | 0.54423 | 0.012518 | 0.035639
0.002 | 0.0065617 | 0.2127 | 0.97052 | 0.01469 | 0.063555
0.004 | 0.013123 | 0.061922 | 1.2973 | 0.0042766 | 0.084956
0.006 | 0.019685 | 0.060436 | 1.5191 | 0.0041739 | 0.099476
0.01 | 0.032808 | 0.13295 | 1.3616 | 0.0091818 | 0.089167
0.02 | 0.065617 | 0.17019 | 0.23391 | 0.011754 | 0.015317
0.03 | 0.098425 | 0.04585 | 0.079309 | 0.0031666 | 0.0051935
0.04 | 0.13123 | 0.13757 | 0.063381 | 0.0095011 | 0.0041505
0.05 | 0.16404 | 0.12764 | 0.069092 | 0.0088156 | 0.0045245
0.06 | 0.19685 | 0.18102 | 0.09949 | 0.012502 | 0.0065151
0.07 | 0.22966 | 0.19483 | 0.098589 | 0.013456 | 0.0064561
0.08 | 0.26247 | 0.16492 | 0.084923 | 0.01139 | 0.0055612
0.09 | 0.29528 | 0.16752 | 0.097127 | 0.011569 | 0.0063604
0.1 | 0.32808 | 0.12662 | 0.075197 | 0.0087452 | 0.0049243
0.15 | 0.49213 | 0.16684 | 0.083881 | 0.011523 | 0.0054929
0.2 | 0.65617 | 0.17611 | 0.11914 | 0.012163 | 0.0078017
Port #'s
GOOD Cl AND Cd PLOT ARE HERE------->

## Drag and Lift calibration
|  |  | Angle=0 |  |  |  |  | Angle=16
Drag Force Calibration |  |  |  | Fy1 | Fz1 | Fy2 | Fz2 |  | Fy1 | Fz1 | Fy2 | Fz2
Mass [kg] | Force [N] | Load cell output [V] |  | -0.0705 | -0.072 | -0.0195 | -0.123 |  | -0.236 | -0.8946 | -0.141 | -0.875
0 | 0 | -0.0336 |  | -0.07 | -0.072 | -0.0195 | -0.123 |  | -0.241 | -0.9058 | -0.143 | -0.889
0.295 | 2.8919 | 0.2274 |  | -0.07 | -0.072 | -0.0195 | -0.123 |  | -0.242 | -0.9044 | -0.143 | -0.8876
0.415 | 4.0683 | 0.3395 |  | -0.0695 | -0.072 | -0.0195 | -0.123 |  | -0.233 | -0.882 | -0.141 | -0.8638
0.765 | 7.4994 | 0.6889 |  | -0.071 | -0.073 | -0.0195 | -0.124 |  | -0.222 | -0.8596 | -0.139 | -0.8372
1.635 | 16.0281 | 1.3999 |  | -0.069 | -0.071 | -0.0195 | -0.122 |  | -0.229 | -0.875 | -0.141 | -0.854
|  |  |  | -0.0675 | -0.07 | -0.0195 | -0.12 |  | -0.236 | -0.8904 | -0.143 | -0.8736
|  |  |  | -0.0695 | -0.072 | -0.0195 | -0.123 |  | -0.231 | -0.882 | -0.142 | -0.8638
|  |  |  | -0.071 | -0.073 | -0.0195 | -0.124 |  | -0.229 | -0.8764 | -0.142 | -0.8568
Lift Force Calibration |  |  |  | -0.068 | -0.071 | -0.0195 | -0.121 |  | -0.231 | -0.8806 | -0.141 | -0.8624
Mass [kg] | Force [N] | Load cell output [V] |  | -0.0705 | -0.072 | -0.02 | -0.121 |  | -0.221 | -0.861 | -0.14 | -0.84
0 | 0 | 0.0765 |  | -0.071 | -0.073 | -0.0195 | -0.124 |  | -0.229 | -0.8764 | -0.142 | -0.8568
0.295 | 2.8919 | -0.0734 |  | -0.0695 | -0.072 | -0.0195 | -0.122 |  | -0.232 | -0.8848 | -0.142 | -0.868
0.415 | 4.0683 | -0.1303 |  | -0.0685 | -0.071 | -0.0195 | -0.121 |  | -0.233 | -0.8876 | -0.142 | -0.8722
0.765 | 7.4994 | -0.31 |  | -0.0705 | -0.073 | -0.0195 | -0.123 |  | -0.229 | -0.8764 | -0.141 | -0.8582
1.635 | 16.0281 | -0.706 |  | -0.0705 | -0.074 | -0.0195 | -0.123 |  | -0.228 | -0.8736 | -0.14 | -0.854
|  |  |  | -0.069 | -0.072 | -0.0195 | -0.121 |  | -0.225 | -0.8694 | -0.14 | -0.847
|  |  |  | -0.0695 | -0.072 | -0.0195 | -0.122 |  | -0.225 | -0.8694 | -0.141 | -0.8498
|  |  |  | -0.0725 | -0.074 | -0.0195 | -0.126 |  | -0.234 | -0.8862 | -0.142 | -0.8708
|  |  |  | -0.0705 | -0.072 | -0.0195 | -0.123 |  | -0.24 | -0.9016 | -0.143 | -0.8848
|  |  |  | -0.068 | -0.071 | -0.019 | -0.122 |  | -0.236 | -0.8932 | -0.142 | -0.875
|  |  | Ave= | -0.06981 | -0.072095 | -0.0195 | -0.12257 | Ave= | -0.23152 | -0.8824 | -0.14148 | -0.8638
|  |  | Fy | -0.08931 |  |  |  | Fy | -0.373
|  |  | Fz | -0.19467 |  |  |  | Fz | -1.7462
AoA=0
| Fd | 0.73057
| Fl | 5.3996
AoA=16
| Fd | 3.8866
| Fl | 37.2233
Load Cell Calibration Plots
THE ONLY LOAD CELL STUFF YOU NEED TO SHOW IN THE REPORT ARE THE PLOTS-NOT THE TABULAR DATA

## Reference data
Benchmark data for pressure coefficient (Cp) |  |  |  | Benchmark data for lift coefficient (Cl)
AoA 0 |  | AoA 16 |  | Benchmark data for Cl
X/C | Cp | X/C | Cp | AoA | Cl benchmark
0 | 0.9879 | 0 | -0.78513 | 0 | 0.184
1.25 | 0.87275 | 1.25 | -1.9842 | 4 | 0.386
2.5 | 0.39262 | 2.5 | -2.2082 | 8 | 0.64
5 | -0.11572 | 5 | -2.2091 | 12 | 0.845
7.5 | -0.34115 | 7.5 | -2.0687 | 16 | 1.038
10 | -0.45695 | 10 | -1.8836
15 | -0.57559 | 15 | -1.6512
20 | -0.66089 | 20 | -1.5204
30 | -0.65602 | 30 | -1.0735
40 | -0.6282 | 40 | -0.90726
50 | -0.57327 | 50 | -0.75471 | Benchmark data for drag coefficient(Cd)
60 | -0.49744 | 60 | -0.58686 | Benchmark data for Cd
70 | -0.40916 | 70 | -0.41799 | AoA | Cl benchmark
80 | -0.30144 | 80 | -0.26672 | 0 | 0.017
90 | -0.098318 | 90 | -0.11956 | 4 | 0.0301
100 | 0 | 100 | 0.017092 | 8 | 0.0425
90 | 0.046946 | 90 | 0.022818 | 12 | 0.0642
80 | -0.05244 | 80 | 0.0084607 | 16 | 0.109
70 | -0.07802 | 70 | 0.018203
60 | -0.1303 | 60 | 0.035466
50 | -0.11165 | 50 | 0.067258
40 | -0.19364 | 40 | 0.10153
30 | -0.23189 | 30 | 0.14075
20 | -0.30989 | 20 | 0.20357
15 | -0.33718 | 15 | 0.23647
10 | -0.82684 | 10 | 0.27595
7.5 | -0.93713 | 7.5 | 0.36022
5 | -1.1188 | 5 | 0.4867
2.5 | -1.3905 | 2.5 | 0.66215
1.25 | -1.4784 | 1.25 | 0.92879
DO NOT PRINT OUT THIS SECTION FOR REPORT